## EncoderInterface_J007399_T4
Partlist exported from Z:/ID&F/ENCODER_INTERFACE_T3.2/ECAD/EncoderInterface_J007399_T4.sch at 9/9/2024 12:05 PM
Qty | Value | Device | Designators | Manufacturer | Man PN | Vendor | Vendor PN | $ea | $Total | Notes
2 | SMA | SMA jack, female | DIR SPEED | TE Connectivity Linx | CONSMA002
2 | 0.1 | CAPS0603S | C1 C3 | Kemet | C0603C104K5RACTU
1 | 0.1 NPO | CAPS1206S | C2 | TDK | CGA5L2NP01H104J160AA
1 | 2G17 | IC BUF NON-INVERT 5.5V SOT23-6 | U1 | Texas Instruments | 296-SN74LVC2G17DBVRCT-ND
1 | 10 | CAP CER 10UF 16V X7R 1206 | C4 | Samsung Electro-Mechanics | CL31B106KOHNNWE
1 | 10K0 | RES 10K OHM 1% 1/8W 0805 | R1 | Stackpole Electronics Inc | RMCF0805FT10K0
1 | 53048-05 | CONN HEADER R/A 5POS 1.25MM | J100 | Molex | 530480510
1 | TSV911ILT | General Purpose Amplifier 1 Circuit Rail-to-Rail SOT-23-5 | U2 | STMicroelectronics | TSV911ILT
1 | Header | CONN HEADER VERT 32POS 2.54MM | M1A. M1B | TE Connectivity AMP Connectors | 3-826646-2 |  |  |  |  | Cut AR
1 | Teensy 4.0 | Development Board |  | PJRC | Teensy 4.0